## Mutation_Rules
Class | Prio | Design Principle | Definition | Basis | Wt AA | Mut AA | Example structures
All | 1 | Homology | Same receptor | Mutants | X | Mut AA | All
All | 2 | Homology | Same receptor family | Mutants | X | Mut AA
B-F | 3 | Homology | Same class and Wt AA | Mutants | Wt AA | Mut AA
B-F | 4 | Homology | Same class and pos (but not Wt AA) | Mutants | X | Mut AA
All | 4 | Common mutation | Common Mut AA in >=2 receptor families (other than of target) | Mutants | X | Mut AA | 6 receptors (most frequent): 3x41W
All | 4 | Common mutation | Common Wt AA in >=2 receptor families (other than of target) | Mutants | Wt AA | Mut AA(s) | FFAR1 & ADRB1: Y5x58F/A
All | 3 | Conservation | >70% conserved in receptor family | Sequences | X | Conserved AA (Not CGHKPR) | P2Y1 & P2Y12: D7x49N(Sodium site)
All | 3 | Conservation | >70% conserved in receptor class (Not CGHKPR) | Sequences | X | Conserved AA (Not CGHKPR) | P2Y1 & P2Y12: D7x49N(Sodium site)
A-B | 3 | Conservation | >70% conserved in crystallised receptors (Not CGKPR) | Sequences | X | Conserved AA (Not CGHKPR) | P2Y1 & P2Y12: D7x49N(Sodium site)
All | 3 | Conservation | >40% conserved in receptor class | Sequences | X | conserved HKR (pos charge) | Divergent evolution structures: NTSR1, CNR1..
A-B | 3 | Conservation | >40% conserved in crystallised receptors | Sequences | X | conserved HKR (pos charge) | Divergent evolution structures: NTSR1, CNR1..
All | 3 | Helix propensity | P only in >2-member rec fam with & >4 pos from segment end | Sequences | P | A | CRFR1 P7x53A
All | 3 | Helix propensity | P only in class & >4 pos from segment end | Sequences | P | A | CRFR1 P7x53A
A | 3 | Helix propensity | G <3% conserved in class & >4 pos from segment end | Sequences | G | A | FFAR1: G3x49A, OPSD G2x56D, CCR5: G4x61N
B1,C,F | 3 | Helix propensity | G <21% conserved in class & >4 pos from segment end | Sequences | G | A
B2 | 3 | Helix propensity | G <19% conserved in class & >4 pos from segment end | Sequences | G | A
Exclusion based on matching of switches
Note: calculate percentage conservation and apply rules separately to classes B1 and B2
Check how many mutations each rule generations on average for 10 or so receptors
Means implemented
Please remove green if a rule is changed.
Do not remove G in Taste 2, or "Others" ?

## Switches
Class | Prio | Rotamer Switch | Motif | Interaction pair | AA1 Pos | Class Pos | Match AA1 | Inactive1 | Active1 | AA2 Pos | Class Pos | Match AA2 | Cons | % | Inactive2 | Active2 | Interaction type |  | Show green columns in StabMutAnalyzer
A | 2 | - | Sodium ion site | D2x50-N3x35 | 2x50 |  | X | D | D | 3x35 |  | X | N |  | N | L | Na+ ion |  | TRUE | FALSE
A | 2 | - | Sodium ion site | D2x50-S3x39 | 2x50 |  | X | D | D | 3x39 |  | X | S |  | S | A | Na+ ion |  | TRUE | FALSE
A | 2 | - | Sodium ion site | D2x50-D7X49 | 2x50 |  | X | D | D | 7X49 |  | X | D |  | D | L | Na+ ion |  | TRUE | FALSE
A | 2 | - | Sodium ion site | D2x50-N7X49 | 2x50 |  | X | D | D | 7X49 |  | X | N |  | N | L | Na+ ion |  | TRUE | FALSE
A | 2 | - | Sodium ion site | N2x50-D7X49 | 2x50 |  | D | D | N | 7X49 |  | X | D |  | D | L | Na+ ion |  | TRUE | FALSE
A | 2 | - | Sodium ion site | A2x50-N7X49 | 2x50 |  | D | D | A | 7X49 |  | X | N |  | Wt | Wt | Na+ ion |  | FALSE | FALSE
A | 2 | R3x50 | TM3 DRY, ionic lock | R3x50-D3x49 | 3x50 |  | X | R | R | 3x49 |  | X | D |  | Wt | Wt | Salt-bridge |  | FALSE | FALSE
A | 2 | R3x50 | TM3 DRY, ionic lock | R3x50-Y5x58 | 3x50 |  | X | R | R | 5x58 |  | X | Y |  | F | Y | H-bond |  | FALSE | TRUE
A | 2 | R3x50 | TM3 DRY, ionic lock | R3x50-E6x30 | 3x50 |  | X | R | R | 6x30 |  | X | E |  | E | A | Salt-bridge |  | TRUE | FALSE
A | 2 | R3x50 | TM3 DRY, ionic lock | R3x50-L6x37 | 3x50 |  | X | R | R | 6x37 |  | X | L |  | L | A | Blocking R3x50 |  | TRUE | FALSE
B | 2 | R3x50 | TM3 DRY, ionic lock | E3x46-H2x43 | 3x46 | 3x50 | X | E | E | 2x43 | 2x50 | X | H |  | H | F | Salt-bridge |  | TRUE | FALSE
B | 2 | R3x50 | TM3 DRY, ionic lock | E3x46-Y7x53 | 3x46 | 3x50 | X | E | E | 7x53 | 7x57 | X | Y |  | F | Y | H-bond |  | FALSE | TRUE | Remove
C | 2 | R3x50 | TM3 DRY, ionic lock | K3x46-S12x53 | 3x46 | 3x50 | X | K | K | 12x53 | 12x53 | X | S |  | S | A | H-bond |  | TRUE | FALSE
C | 2 | R3x50 | TM3 DRY, ionic lock | K3x46-E6x33 | 3x46 | 3x50 | X | K | K | 6x33 | 6x35 | X | E |  | E | A | Salt-bridge |  | TRUE | FALSE
A | 2 | W6x48 | TM6 CWxP | W6x48-I3x40 | 6x48 |  | X | W | W | 3x40 |  | X | I |  | I | A | Hydrophobic | Strengthens P6x50 kink by stacking to F6x51 | TRUE | FALSE
A | 2 | W6x48 | TM6 CWxP | W6x48-F6x44 | 6x48 |  | X | W | W | 6x44 |  | X | F |  | F | L | Aromatic | Strengthens P6x50 kink by stacking to F6x51 | TRUE | FALSE
A | 2 | W6x48 | TM6 CWxP | W6x48-A7x41 | 6x48 |  | X | W | W | 7x41 |  | X | A |  | A | S | Hydrophobic | Strengthens P6x50 kink by stacking to F6x51 | TRUE | FALSE
A | 2 | W6x48 | TM6 CWxP | W6x48-A7x41 | 6x48 |  | X | W | W | 7x41 |  | X | A |  | A | V | Hydrophobic | Strengthens P6x50 kink by stacking to F6x51 | TRUE | FALSE
B1 | 2 | E6x48 | TM6 CWxP | E6x48-H6x47 | 6x48 | 6x53 | E | E | E | 6x47 | 6x52 | X | H |  | V | H | Salt-bridge |  | FALSE | TRUE
B1 | 2 | E6x48 | TM6 CWxP | E6x48-Q7x45 | 6x48 | 6x53 | E | E | E | 7x45 | 7x49 | X | Q |  | Q | A | H-bond |  | TRUE | FALSE
B1 | 2 | E6x48 | TM6 CWxP | E6x48-R2x53 | 6x48 | 6x53 | E | E | E | 2x53 | 2x60 | X | R |  | R | M | Salt-bridge |  | TRUE | FALSE
B1 | 2 | E6x48 | TM6 CWxP | E6x48-R5x44 | 6x48 | 6x53 | E | E | E | 5x44 | 5x40 | X | R |  | R | M | Salt-bridge |  | TRUE | FALSE
B1 | 2 | Ar6x48 | TM6 CWxP | Y6x48-Q7x45 | 6x48 | 6x53 | Y | Y | Y | 7x45 | 7x49 | X | Q |  | Q | M | H-bond |  | TRUE | FALSE
B1 | 2 | Ar6x48 | TM6 CWxP | Y6x48-H3x36 | 6x48 | 6x53 | Y | Y | Y | 3x36 | 3x40 | X | H |  | H | A | H-bond |  | TRUE | FALSE
B1 | 2 | Ar6x48 | TM6 CWxP | Y6x48-Y3x40 | 6x48 | 6x53 | Y | Y | Y | 3x40 | 3x44 | X | Y |  | Y | L | Aromatic |  | TRUE | FALSE
B1 | 2 | Ar6x48 | TM6 CWxP | F6x48-Q7x45 | 6x48 | 6x53 | F | F | F | 7x45 | 7x49 | X | Q |  | Q | M | H-bond |  | TRUE | FALSE
B1 | 2 | Ar6x48 | TM6 CWxP | F6x48-V3x36 | 6x48 | 6x53 | F | F | F | 3x36 | 3x40 | X | V |  | V | A | H-bond |  | TRUE | FALSE
B1 | 2 | Ar6x48 | TM6 CWxP | F6x48-Y3x40 | 6x48 | 6x53 | F | F | F | 3x40 | 3x44 | X | Y |  | Y | L | Aromatic |  | TRUE | FALSE
B2 | 2 | W6x48 | TM6 CWxP | W6x48-F3x40 | 6x48 | 6x53 | X | W | W | 3x40 | 3x44 | X | F |  | F | L | Aromatic |  | TRUE | FALSE
B2 | 2 | W6x48 | TM6 CWxP | W6x48-N7x45 | 6x48 | 6x53 | X | W | W | 7x45 | 7x49 | X | N |  | N | A | H-bond |  | TRUE | FALSE
B2 | 2 | W6x48 | TM6 CWxP | W6x48-F3x36 | 6x48 | 6x53 | X | W | W | 3x36 | 3x40 | X | F |  | F | A | H-bond |  | TRUE | FALSE
B2 | 2 | W6x48 | TM6 CWxP | W6x48-L6x44 | 6x48 | 6x53 | X | W | W | 6x44 | 6x49 | X | L |  | L | A | Aromatic |  | TRUE | FALSE
C | 2 | W6x48 | TM6 CWxP | W6x48-Y3x40 | 6x48 | 6x50 | X | W | W | 3x40 | 3x44 | X | Y |  | Y | L | Aromatic | Rotamer switch in the mGluR5 structures | TRUE | FALSE
C | 2 | W6x48 | TM6 CWxP | W6x48-S7x45 | 6x48 | 6x50 | X | W | W | 7x45 | 7x40 | X | S |  | S | A | H-bond | Rotamer switch in the mGluR5 structures | TRUE | FALSE
C | 2 | W6x48 | TM6 CWxP | W6x48-L5x44 | 6x48 | 6x50 | X | W | W | 5x44 | 5x44 | X | L |  | L | A | Hydrophobic | Rotamer switch in the mGluR5 structures | TRUE | FALSE
C | 2 | W6x48 | TM6 CWxP | W6x48-M5x51 | 6x48 | 6x50 | X | W | W | 5x51 | 5x51 | X | M |  | M | A | Hydrophobic | Rotamer switch in the mGluR5 structures | TRUE | FALSE
A | 2 | Y7x53 | TM7 NPxxY | Y7x53-I2x43 | 7x53 |  | X | Y | Y | 2x43 |  | X | I |  | I | A | Hydrophobic |  | TRUE | FALSE
A | 2 | Y7x53 | TM7 NPxxY | Y7x53-L3x43 | 7x53 |  | X | Y | Y | 3x43 |  | X | L | 73 | A | L | Hydrophobic |  | FALSE | TRUE
A | 2 | Y7x53 | TM7 NPxxY | Y7x53-I3x46 | 7x53 |  | X | Y | Y | 3x46 |  | X | I | 56 | A | I | Hydrophobic |  | FALSE | TRUE
B | 2 | Y7x53 | TM7 NPxxY | Y7x53-H2x43 | 7x53 | 7x57 | X | Y | Y | 2x43 | 2x50 | X | H |  | H | A | Aromatic |  | TRUE | FALSE
B | 2 | Y7x53 | TM7 NPxxY | Y7x53-T6x37 | 7x53 | 7x57 | X | Y | Y | 6x37 | 6x42 | X | T | B1: 100%, B2: A | T | A | H-bond
B2 | 2 | Y7x53 | TM7 NPxxY | H7x53-H2x43 | 7x53 | 7x57 | X | H | H | 2x43 | 2x50 | X | H |  | H | A | Aromatic |  | TRUE | FALSE
B2 | 2 | Y7x53 | TM7 NPxxY | H7x53-E3x46 | 7x53 | 7x57 | X | H | H | 3x46 | 3x50 | X | E | 77 | E | A | Salt-bridge |  | TRUE | FALSE | Remove
B | 2 | Y7x53 | TM7 NPxxY | Y7x53-E3x46 | 7x53 | 7x57 | X | Y | Y | 3x46 | 3x50 | X | E | 77 | E | A | H-bond
B1 | 2 | 6x30 | - | R6x30-DS6x28 | 6x30 | 6x35 | RK | A | R | 6x28 | 6x33 | D | DS |  | D | A | Salt-bridge
B1 | 2 | 6x30 | - | R6x30-DS6x28 | 6x30 | 6x35 | RK | A | R | 6x28 | 6x33 | D | DS |  | D | A | Salt-bridge
B1 | 2 | 6x30 | - | Y6x30-DS6x28 | 6x30 | 6x35 | Y | A | Y | 6x28 | 6x33 | X | DS |  | Wt | Wt | ?
B1 | 2 | 6x30 | - | Y6x30-DS6x28 | 6x30 | 6x35 | Y | A | Y | 6x28 | 6x33 | X | DS |  | Wt | Wt | ?
B | 2 | 6x37 |  | R6x32-E8x49 | 6x32 | 6x37 | RK | A | R | 8x49 | 8x49 | E | E |  | Wt | Wt | Salt-bridge |  |  |  | Add

## Contacts
Class | Prio | Contact | Contact pair | Match Pos | Match AA | AA1 Pos | AA1 | AA2 Pos | AA2 | Contact type | Central W | Stabilised P | Show green columns in StabMutAnalyzer
A | 2 | W3x41 packing | W3x41-I4x52 | 3x41 | X | 3x41 | W | 4x52 | I | Hydrophobic | W3x41 | P5x50
A | 2 | W3x41 packing | W3x41-F5x49 | 3x41 | X | 3x41 | W | 5x49 | F | Aromatic | W3x41 | P5x50
A | 5 | P2x58 stabilisation | P2x58-F1x43 | 2x58 | P | 2x58 | P | 1x43 | F | Hydrophobic | - | P2x58
A | 5 | P4x60 stabilisation | P4x60-F5x39 | 4x60 | P | 4x60 | P | 5x39 | F | Hydrophobic | - | P4x60
A | 5 | P6x50 stabilisation | P6x50-F7x37 | 6x50 | P | 6x50 | P | 7x37 | F | Hydrophobic | - | P6x50
A | 5 | P6x50 stabilisation | P6x50-L7x40 | 6x50 | P | 6x50 | P | 7x40 | L | Hydrophobic | - | P6x50