## Thermostabilising
Class | State | Prio | Type | Design Principle | Addition / Removal | Definition | Basis | Wt AA | Mut AA | Example structures | Note | ToDo David
All | All | 1 | Xtal | From target structure |  | From structure of the target receptor (same GPCR) | Structures | X | Mut AA | All crystal structures are examples | Use termo.xls or use annotated xtal mutations?
All | All | 2 | Common | Common mutation (Mut AA) | Addition | >=2 GPCRs with a common Mut AA | Mutants | X | Mut AA | 6 receptors (most frequent): 3x41W
All | All | 2 | Common | Common mutation (Wt AA) | Removal | >=2 GPCRs with a common Wt AA | Mutants | Wt AA | Mut AA | FFAR1 & ADRB1: Y5x58F/A
All | All | 2 | Conservation | Conservation | Addition | AA highly conserved (>50%) in both receptor family and class, but not in target | Sequences | Non-conserved | Conserved | P2Y1 & P2Y12: D7x49N(Sodium site), Seva Katritch’s 5-HT2C mutation
All | All | 2 | Conservation | Helix propensity - remove non-conserved G/P in TM1-7 |  | In TM1-7 and non-conserved: <51% in family (for single member families, use class) | Sequences | G/P | Conserved AA or A (Ala) | FFAR1: G3x49A, OPSD G2x56D, CCR5: G4x61N, CRFR1 P7x53A
All | All | 3 | Common | Common mutation (Wt AA & Mut AA) | Removal | 1 GPCR with same Wt AA | Mutants | Wt AA | Mut AA
All | All | 4 | Helix propensity | Helix propensity - remove conserved G in TM1-7 |  | In TM1-7 >50% conserved, (G=>A stabilised helices) | Sequences | G | A |  | Requires contact network info
A | Inactive | 5 | Structure-based | Ionic lock (D/ERY) | Addition | X3x49D | Structures | X | D |  |  | ToDo David
A | Inactive | 5 | Structure-based | Ionic lock (D/ERY) | Addition | X3x50R | Structures | X | R
A | Inactive | 5 | Structure-based | Ionic lock (D/ERY) | Addition | X6x30E | Structures | X | E
A | Inactive | 5 | Structure-based | Ionic lock (D/ERY) | Contraction | E3x49D | Structures | E | D
A | Active | 5 | Structure-based | Ionic lock (D/ERY) | Removal | D3x49A | Structures | D | A | CCR5 |  | ToDo David
A | Active | 5 | Structure-based | Ionic lock (D/ERY) | Removal | R3x50A | Structures | R | A
A | Active | 5 | Structure-based | Ionic lock (D/ERY) | Removal | R3x50L | Structures | R | L | NTR1
A | All | 5 | Structure-based | State switch N6x49 | Addition | X6x49N | Structures | X | N
A | Active | 5 | Structure-based | Sodium ion site | Removal | D2x50A | Structures | D/E | A
A | Active | 5 | Structure-based | Sodium ion site | Removal | D2x50N | Structures | D | N
A | Active | 5 | Structure-based | Sodium ion site | Removal | S3x39A | Structures | S/T | A
A | Active | 5 | Structure-based | Sodium ion site | Removal | W6x48A | Structures | W | A
A | Active | 5 | Structure-based | Sodium ion site | Removal | N7X49A | Structures | N | A
A | Active | 5 | Structure-based | Sodium ion site | Removal | N1x50A | Structures | N | A
A | Active | 5 | Structure-based | Sodium ion site | Removal | N3x35A | Structures | N | A
A | Active | 5 | Structure-based | Sodium ion site | Removal | N7x45A | Structures | N | A
A | Active | 5 | Structure-based | Sodium ion site | Removal | S7x46A | Structures | S | A
A | Active | 5 | Structure-based | Sodium ion site | Removal | Y7x53F | Structures | Y | F
A | Inactive | 5 | Structure-based | Sodium ion site | Addition | X2x50D | Structures | X | D
A | Inactive | 5 | Structure-based | Sodium ion site | Addition | X3x39S | Structures | X | S
A | Inactive | 5 | Structure-based | Sodium ion site | Addition | X6x48W | Structures | X | W
A | Inactive | 5 | Structure-based | Sodium ion site | Addition | X7X49N | Structures | X | N
A | Inactive | 5 | Structure-based | Sodium ion site | Addition | X1x50N | Structures | X | N
A | Inactive | 5 | Structure-based | Sodium ion site | Addition | X3x35N | Structures | X | N
A | Inactive | 5 | Structure-based | Sodium ion site | Addition | X7x45N | Structures | X | N
A | Inactive | 5 | Structure-based | Sodium ion site | Addition | X7x46S | Structures | X | S
A | Inactive | 5 | Structure-based | Sodium ion site | Addition | X7x53Y | Structures | X | Y
A | All | 5 | Structure-based | State switch Y7x53 | Addition | X7x53Y | Structures | X | Y
All | All | 5 | Structure-based | State switch Y7x53 | Removal | Y7x53L | Structures | Y | L | ADRB1
All | All | 5 | Structure-based | State switch Y7x53 | Removal | Y7x53A | Structures | Y | A
B | Active | 5 | Structure-based | Ionic lock (D/ERY) | Removal | H2x43A (GPCRdb-B# 2x50) | Structures | H | A
B | Active | 5 | Structure-based | Ionic lock (D/ERY) | Removal | E3x46A (GPCRdb-B# 3x50) | Structures | E | A
B | Inactive | 5 | Structure-based | Sodium ion site | Removal | N3x39A (GPCRdb-C# 4x43) | Structures | N | A
C | All | 5 | Structure-based | State switch F7x48 | Addition | X7x48F (GPCRdb-B# 7x53) | Structures | X | F
C | Inactive | 5 | Structure-based | Ionic lock (D/ERY) | Addition | X3x50R | Structures | X | R
C | Inactive | 5 | Structure-based | Ionic lock (D/ERY) | Addition | X3x50K | Structures | X | K
C | Inactive | 5 | Structure-based | Ionic lock (D/ERY) | Addition | X6x33E (GPCRdb-C# 6x35) | Structures | X | E
C | Inactive | 5 | Structure-based | Ionic lock (D/ERY) | Contraction | E6x33D (GPCRdb-C# 6x35) | Structures | E | D
C | Active | 5 | Structure-based | Ionic lock (D/ERY) | Removal | K3x50A | Structures | R | A
C | Active | 5 | Structure-based | Ionic lock (D/ERY) | Removal | K3x50L | Structures | R | L | NTR1
C | Active | 5 | Structure-based | Sodium ion site | Addition | X6x48W (GPCRdb-C# 6x50) | Structures | X | W
C | Inactive | 5 | Structure-based | Sodium ion site | Removal | W6x48A (GPCRdb-C# 6x50) | Structures | W | A
C | All | 5 | Structure-based | State switch Y7x53 | Addition | X7x53Y (GPCRdb-B# 7x58) | Structures | X | Y
All | All | Later | Contact | Infer disulphide bridge |  | Target must have 1 of the 2 interacting cysteines (C) | Structures | X | C | Disulfide double Cys mutant did not work1
All | All | Later | Contact | Infer inter-helical pairwise contacts |  | Target must have 1 of the 2 contact residues (Wt AA) | Structures | X | X | 6 receptors (most frequent): 3x41W | Requires contact network info
All | All | Later | Contact | Infer salt-bridge |  | Target must have 1 of the 2 residues (D/E or K/R) | Structures | X | D/E or K/R | ADRB1: ADRB2-like salt-bridge was added1 | Requires GPCRdb to store salt-bridges
All | All | Later | Property | Remove polar AAs facing membrane |  | David ToDo | Sequences | Polar AA | A | FFAR1 & ADRB1: Y5x58F/A | Requires GPCRdb to store membrane-facing pos
All | All | Later | Structure-based | Contract salt-bridge |  | E in upper half of TM, not facing the membrane | Sequences | E | D | NTSR1: E2x60D (contracts salt-bridge in upper 7TM) | Requires GPCRdb to store membrane-facing pos